## Sheet1
machine_id | name | category | location | date | issue_type | downtime_hours | cost | operator_name | shift | parts_replaced | technician_notes
MAC-5001 | Hydraulic Press #5001 | Hydraulic Press | Plant 1 - Bay A | 2026-06-15 | Oil Pressure Valve Leakage | 14.5 | 2450 | Amit Sharma | Morning (06:00-14:00) | High Pressure Valve Gasket | Replaced damaged rubber seal. Re-pressurized hydraulic fluid loop to 250 Bar. Pressure steady after 4-hour stress test.
MAC-5002 | CNC Lathe #5002 | CNC Lathe | Plant 1 - Bay B | 2026-06-18 | Spindle Bearing Overheating | 22 | 4100.5 | Priya Patel | Night (22:00-06:00) | Ceramic Spindle Bearing Set | Vibration sensor triggered automatic thermal shutdown at 85C. Installed new high-speed ceramic bearing set and thermal grease.
MAC-5003 | Robotic Arm #5003 | Robotic Arm | Plant 2 - Assembly | 2026-06-20 | Servo Motor Encoder Misalignment | 6 | 850 | Vikram Singh | Afternoon (14:00-22:00) | Optical Encoder Module | Joint 3 positional accuracy dropped by 0.08mm. Replaced optical encoder and re-calibrated zero reference points.
MAC-5004 | 3D Metal Printer #5004 | 3D Metal Printer | Plant 2 - R&D Cleanroom | 2026-06-22 | Laser Optics Power Degradation | 18.5 | 5200 | Rajesh Kumar | Morning (06:00-14:00) | Laser Focus Mirror & Lens | Laser wattage output dropped below 450W threshold due to smoke residue buildup on primary focusing mirror. Cleaned chamber & swapped optic module.
MAC-5005 | Laser Cutter #5005 | Laser Cutter | Plant 3 - Fabrication | 2026-06-25 | Chiller Unit Compressor Fault | 12 | 1950 | Sunita Verma | Night (22:00-06:00) | Freon Refrigerant & Filter Drier | Chiller temperature spiked to 28C triggering laser tube lockout. Fixed capillary tube leak, vacuum purged, and refilled coolant.
MAC-5006 | Injection Molding #5006 | Injection Molding | Plant 3 - Plastics | 2026-06-28 | Heater Band Electrical Short | 8 | 920 | Rohan Mehta | Afternoon (14:00-22:00) | Mica Barrel Heater Band | Zone 2 temperature controller reported open circuit alarm. Replaced burnt ceramic wire terminals and mica heater band.
MAC-5007 | AGV Transport #5007 | AGV Transport | Logistics Warehouse | 2026-07-01 | LiDAR Navigation Sensor Failure | 4.5 | 1400 | Deepak Joshi | Morning (06:00-14:00) | Safety 2D LiDAR Scanner | Vehicle stopped unexpectedly along aisle 4 corridor. Swapped scratched front optical window and updated map calibration.
MAC-5008 | Conveyor Belt System #5008 | Conveyor Belt System | Packaging Line 1 | 2026-07-05 | Drive Pulley Belt Slippage | 3 | 350 | Ananya Roy | Afternoon (14:00-22:00) | V-Belt Drive Set | Belt slack caused box congestion at sorting hub. Re-tensioned motor mount alignment and replaced worn drive belts.